## Overview
User template for the definition of specific…
LOCAL ENERGY SYSTEM
Please define your project-specific data in the tabs of this excel document.
The energy system is defined as follows:
Yes | Includes an asset
No | No excludes an asset
Define all the parameters of all included assets on the respective tab with the same name.
General data (always included)
Project data
Energy sectors/carriers to be considered
Yes | Electricity
No | Heat
No | Gas (LNG)
No | H2
No | Electric mobility
Components to be considered
Connected energy carrier
|  | Electricity | Gas | Heat | H2 | Comments
External energy providers
Yes | (National) Electricity grid | X
No | District heating network |  |  | X
No | Gas (LNG) supplyer |  | X
No | H2 supplyer |  |  |  | X
Generation
Yes | PV plant | X
No | Wind plant | X
No | Solar-thermal plant |  |  | X
No | CHP (Combined Heat and Power) | X | X | X
No | Geothermal electricity plant | X
Storage
Yes | ESS (Electricity Storage System) | X
No | LNG storage |  | X
No | Thermal storage |  |  | X
No | H2 storage |  |  |  | X
Conversion
No | Gas boiler |  | X | X
No | Electrolyzer | X |  |  | X
No | HVAC (Heat, Ventilation, Air Conditioning), feeding into district heat network, air-air heat pump | X |  | X
No | Geothermal conversion feeding into district heat network, heat pump - water-air | X |  | X
Demands
Yes | Electricity demand | X
No | Heat demand |  |  | X
No | Gas demand (direct use) |  | X
No | H2 demand (direct use) |  |  |  | X
Define all the parameters of all included assets on the respective tab with the same name.
Room for comments
Please add your comments concerning any of the following tabs concentratet on tab “comments”. This will ensure that no comments are overlooked.

## Comments
Room for comments
Overview | The scope is new investment connected to Warehouse 14. The assets at Kortbølgen 15 (Batteriretur) are excluded
Project data | All usage at BIKS is included. Some consumption from nabouring consumers (Glacio, Borregaard) may be included as well.
Electricity | Electricity is by far the most used vector . The spreadsheet needs adjustment. Feed-in tariff=spot, but not taxes and VAT
Heat | BIKS is connected to the local DH grid. The local production at Kortbølgen may be used though the DH connection
Gas | NA
Mobility | There are EV chargers for above 20 cars on site, as well as chargers for forklifts and some other vehicles. Omitted for now
PV plant | To be sized at Warehouse 14, not larger than 15 000 sqm together with Solar-thermal
Wind plant | NA
Solar-thermal plant | To be sized at Warehouse 14, not larger than 15 000 sqm together with PV. Needs to be agreed with DH operator due to regulations. Excluded for simplicity
ESS1 | To be sized at Warehouse 14
ESS2 | NA
LNG storage | NA
Thermal storage | To be sized at Warehouse 14. Excluded for simplicity
H2 storage | NA
Gas Boiler | NA
Electrolyzer | NA
CHP | NA
HVAC | NA
Geothermal electricity plant | NA
Geothermal conversion (heat pump) | To be sized at Warehouse 14. Excluded for simplicity

## Project data
Project data
Project location name | Borg Havn
Scenario | Warehouse 14 | If multiple future possibilities are compared, please name these scenarios
Country | Norway
Currency | NOK
Project costs
Costs | fix
| cost | unit
CAPEX (investment costs, 1st year) | 0 | currency
OPEX (operational costs, 1st year) | 0 | currency/a
Fix parameters
Parameter | Value | Unit
Project site
Project duration | 30 | a | Duration for economic accounting, ie. to determine component replacements and annuities
Location, longitude | 10.9579 | decimal
Location, latitude | 59.179 | decimal
Economic data
WACC | 6% | fraction
Tax | 0% | fraction
Simulation settings
Start date | 01-01-2018 | DD-MM-YYYY
Evaluated timeframe | 7 | days | If available, 365 days (ie. a year with 8760 timesteps)
Time step | 60 | minutes | First iteration: Only hourly possible
Shortage penalty costs |  | currency/kWh | possibly considered in the future
Min. renewable share |  | % | possibly considered in the future

## Electricity
Data on electricity sector
Local electricity distribution grid | Fix | Unit | Var | Unit
CAPEX (investment costs, 1st year) | 0 | currency | 0 | currency/kW*
OPEX (operational costs, 1st year) | 0 | currency/kW/a | 0 | currency/kWh**
Transformer station connecting local system to external electricity grid | Fix | Unit | Var | Unit
CAPEX (investment costs, 1st year) | 0 | currency | 0 | currency/kW*
OPEX (operational costs, 1st year) | 720 | currency/kW/a | 0 | currency/kWh**
*) related to peak electricity demand
**) related to electricity consumption
Fix parameters
Electricity distribution grid | Value | Unit
Lifetime | 30 | a
Age of installed asset | 10 | a | for accounting purposes
Losses at distribution | 1 | % | rel. to kWh (el) provided
Transformer station | Value | Unit
Lifetime | 30 | a
Installed capacity | 0 | kW | 1250
Age of installed asset | 5 | a | for accounting purposes
Distribution efficiency | 96 | %
Feed-in tariff | 0.5 | currency/kWh
Optimize additional capacities | yes | Yes/No
Composition of electricity bill
Consumption | Fix monthly cost | unit | Fix annual cost | unit | Variable cost per kWh supplied | unit | Variable cost per kW peak demand/month | unit
Electricity supplier | 50 | currency/m | 0 | currency/a | 0.5 | currency/kWh | 0 | currency/kW
DSO | 0 | currency/m | 4000 | currency/a | 0.04 | currency/kWh | 60 | currency/kW | (*) The cost is calculated monthly from kW peak = (max1 + max2 + max3)/3
Electricity demand time series***
Demand number | Demand name | Demand side management (DSM)*** | File (csv) | Unit**** | Comments DSM:
Demand 1 | Shore power (docked ships) | No | demand_shore_power.csv | kW | possible in future
Demand 2 | Habor | No | demand_habor.csv | kW | possible in future
Demand 3 | Remaining energy demand | No | demand_remaining.csv | kW | not dispatchable
***) Electricity demand concerning mobility, ie. electric vehicles (EV) To be defined in tab “Mobility”
****) electric, timeseries, hourly values
Comments on demand side management:

## Heat
Data on heat sector
Local heat distribution grid costs
Costs | fix |  | var
| cost | unit | cost | unit
CAPEX (investment costs, 1st year) | 0 | currency | 0 | currency/kW*
OPEX (operational costs, 1st year) | 0 | currency/kW/a | 0 | currency/kWh**
*) related to peak thermal demand
**) related to thermal consumption
Costs of compressor for heat circulation
Costs | fix |  | var
| cost | unit | cost | unit
CAPEX (investment costs, 1st year) | 0 | currency | 0 | currency/kW*
OPEX (operational costs, 1st year) | 0 | currency/kW/a | 0 | currency/kWh**
*) related to peak thermal demand
**) related to thermal consumption
Fix parameters
Parameter | Value | Unit
Heat distribution grid costs
Lifetime | 0 | a
Age of installed asset | 0 | a | for accounting purposes
Distribution efficiency | 100 | % | rel. to kWh (therm) provided
Electricity demand of circulation pump | 0 | kWh (el) / kWh (therm)
Compressor for heat circulation
Lifetime | 0 | a
Installed capacity | 0 | kW
Age of installed asset | 0 | a | for accounting purposes
Optimize additional capacities | 0 | Yes/No
Heat demand time series
Consumer type | File | Unit
Consumer 1 | n.a. | kW | thermal, timeseries, hourly values
Consumer 2 | n.a. | kW | thermal, timeseries, hourly values
For future reference:
Demand side management (DSM)***
Consumer 1 | n.a. | Y/N
Consumer 2 | n.a. | Y/N

## Gas
Data on gas sector
Local gas distribution grid costs
Costs | fix |  | var
| cost | unit | cost | unit
CAPEX (investment costs, 1st year) | 0 | currency | 0 | currency/m3*
OPEX (operational costs, 1st year) | 0 | currency/m3/a | 0 | currency/m3**
*) related to distribution grid capacity
**) related to m3 consumption
Costs of compressor for gas circulation
Costs | fix |  | var
| cost | unit | cost | unit
CAPEX (investment costs, 1st year) | 0 | currency | 0 | currency/m3*
OPEX (operational costs, 1st year) | 0 | currency/m3/a | 0 | currency/m3**
*) related to distribution grid capacity
**) related to m3 consumption
Fix parameters
Parameter | Value | Unit
Gas distribution grid costs
Liftetime | 0 | a
Age of installed asset | 0 | a | for accounting purposes
Distribution efficiency | 0 | % | rel. to m3 provided
Electricity demand circulation | 0 | kWh (el) / kWh (therm)
Compressor for gas circulation
Liftetime | 0 | a
Installed capacity | 0 | kW
Age of installed asset | 0 | a | for accounting purposes
Optimize additional capacities | n.a. | Yes/No
External gas source
Gas price | 0 | currency/m3 | Expenditure
Gas feed-in tariff | 0 | currency/m3 | Revenue
H2 feed-in tariff | 0 | currency/m3 | Revenue
Technical data
Gas heating value | 0 | kWh (el) / m3
H2 heating value | 0 | kWh (el) / m3 | if applicable, else set 0
Max. share of H2 in distribution | 0 | % | if applicable, else set 0
CO2 Emissions
CO2 contingent of gas | 0 | kg/m3
CO2 penalty costs | 0 | currency/kg

## Mobility
Data on mobility sector
Charging station infrastructure
Costs | fix |  | var
| cost | unit | cost | unit
CAPEX (investment costs, 1st year) | 0 | currency | 0 | currency/kW*
OPEX (operational costs, 1st year) | 0 | currency/kW/a | 0 | currency/kWh**
*) related to peak electricity demand
**) related to electricity consumption
Fix parameters
Parameter | Value | Unit
Compressor for gas circulation
Lifetime | 0 | a
Installed capacity | 0 | kW
Age of installed asset | 0 | a | for accounting purposes
Optimize additional capacities | 0 | Yes/No
Costs
Charging EV battery | 0 | currency/kWh | Revenue
Discharging EV battery | 0 | currency/kWh | Expenditure
Electricity demand of electric vehicles (EV’s)
Definitions:
Uni-directional, non-smart | EV charging as soon as connected to charging station
Uni-directional, smart | EV allowing controlled charging when connected to charging station, given that a certain charge (SOC) is met at start of utilization
Bi-directional, smart | EV allowing controlled charging as well as discharging when connected to charging station (effectively working as storage), given that a certain charge (SOC) is met at start of utilization
All costs for EV are externalized, ie. not included in LES analysis
...regarding capacities
EV demand groups | Number of Evs | Capacity per EV | Unit | Charge (%) at utilization start
Uni-directional, non-smart | 0 | 0 | kWh | 0
Uni-directional, smart | 0 | 0 | kWh | 0
Bi-directional, smart | 0 | 0 | kWh | 0
...regarding utilization windows (and, therefore, charging windows)
EV demand groups | Window of utilization 1 |  | Consumption
| Start | End | kWh/use period
Uni-directional, non-smart | 0:00 | 0:00 | 0
Uni-directional, smart | 0:00 | 0:00 | 0
Bi-directional, smart | 0:00 | 0:00 | 0
EV demand groups | Window of utilization 2 |  | Consumption
| Start | End | kWh/use period
Uni-directional, non-smart | 0:00 | 0:00 | 0
Uni-directional, smart | 0:00 | 0:00 | 0
Bi-directional, smart | 0:00 | 0:00 | 0
Technical parameters of EV batteries
Parameter | Unit | Uni-directional, Non-smart | Uni-directional, Smart | Bi-directional, Smart
Min. charge | % | 0 | 0 | 0
Max. charge | % | 0 | 0 | 0
Inflow efficiency | % | 0 | 0 | 0
Inflow C-rate | fration | 0 | 0 | 0
Outflow efficiency | % | 0 | 0 | 0
Outflow C-rate | fraction | 0 | 0 | 0
Self-discharge / Charge loss per timestep | %/h | 0 | 0 | 0

## PV plant
PV Plants
PV panels, ground mounding, cables | Fix | Unit | Var | Unit
CAPEX (investment costs, 1st year) | 100000 | currency | 7200 | currency/kWp* | (1500 NOK/250 Wp PV, 20% extra)
OPEX (operational costs, 1st year) | 500 | currency/kWp/a | 0 | currency/kWh**
Solar MPP, inverter | Fix | Unit | Var | Unit
CAPEX (investment costs, 1st year) | 0 | currency | 6000 | currency/kW* | (5000 NOK/kW inverter, 25% extra)
OPEX (operational costs, 1st year) | 0 | currency/kW/a | 0 | currency/kWh**
*) related to installed peak capacity
**) related to electricity generation
Fix parameters
PV panels, ground mounding, cables | Value | Unit
Lifetime | 30 | a
Installed capacity | 0 | kWp
Age of installed asset | 0 | a | for accounting purposes
Optimize additional capacities | yes | Yes/No
Solar MPP, inverter | Value | Unit
Lifetime | 15 | a
Installed capacity | 0 | kW
Age of installed asset | 0 | a | for accounting purposes
Efficiency | 100 | %
Optimize additional capacities | yes | Yes/No
Solar electricity generation
Item | File | Unit
Historical electricity generation | pv_gen_merra2_2014_eff1_tilt40_az180.csv | kW | electric, timeseries, hourly values, per kWp installed
In the future, there might be four options to define connecte solar electricity generation:
a) | Based solely on location, fetched from renewables ninjas
b) | Based on location, tilt, azimuth and performance ratio, Irradiation fetched from renewables ninjas
c) | Detailed PV model including solar panel name
d) | (Historical) Electricity generation timeseries

## Wind plant
Wind plant
Costs | fix |  | var
| cost | unit | cost | unit
CAPEX (investment costs, 1st year) | 0 | currency | 0 | currency/kW*
OPEX (operational costs, 1st year) | 0 | currency/kW/a | 0 | currency/kWh**
*) related to installed peak capacity
**) related to electricity generation
Fix parameters
| Value | Unit
Liftetime | 0 | a
Installed capacity | 0 | kW
Age of installed asset | 0 | a | for accounting purposes
Optimize additional capacities | n.a. | Yes/No
Wind electricity generation
File | File | Unit
Historical electricity generation | n.a. | kW | electric, timeseries, hourly values, per kW installed
In the future, there might be three options to define connecte wind electricity generation:
a) | Based solely on location, fetched from renewables ninjas
b) | More detailed wind model → windlib?
c) | (Historical) Electricity generation timeseries

## Solar-thermal plant
Solar-thermal plant
Costs | fix |  | var
| cost | unit | cost | unit
CAPEX (investment costs, 1st year) | 0 | currency | 0 | currency/kW*
OPEX (operational costs, 1st year) | 0 | currency/kW/a | 0 | currency/kWh**
*) related to installed thermal peak capacity
**) related to thermal generation
Fix parameters
| Value | Unit
Liftetime | 0 | a
Installed capacity | 0 | kWp
Age of installed asset | 0 | a | for accounting purposes
Optimize additional capacities | n.a. | Yes/No
Timeseries
Consumer type*** | File | Unit
Historical thermal generation | n.a. | kW (therm) | thermal, timeseries, hourly values, per kW (therm) installed
Historical electricity demand | n.a. | kW (el) | electric, timeseries, hourly values, per kW (therm) installed
This data will model a solar-thermal plant as non-dispatchable
In the future, there might be three options to define connecte wind electricity generation:
a) | Based solely on location, fetched from renewables ninjas
b) | More detailed wind model → windlib?
c) | (Historical) Electricity generation timeseries

## ESS
ESS 1 (Electricity storage system)
Storage charging power | Fix | Unit | Var | Unit
CAPEX (investment costs, 1st year) | 0 | currency | 0 | currency/kW*
OPEX (operational costs, 1st year) | 0 | currency/kW/a | 0 | currency/kWh**
Storage capacity / volumne | Fix | Unit | Var | Unit
CAPEX (investment costs, 1st year) | 0 | currency | 4000 | currency/kWh* | (40000 NOK/10kW)
OPEX (operational costs, 1st year) | 0 | currency/kWh/a | 0 | currency/kWh**
Storage discharging power | Fix | Unit | Var | Unit
CAPEX (investment costs, 1st year) | 0 | currency | 0 | currency/kW*
OPEX (operational costs, 1st year) | 0 | currency/kW/a | 0 | currency/kWh**
Battery charge controller and inverter | Fix | Unit | Var | Unit
CAPEX (investment costs, 1st year) | 0 | currency | 0 | currency/kW*
OPEX (operational costs, 1st year) | 0 | currency/kW/a | 0 | currency/kWh**
*) related to installed capacity
**) related to electricity throughput
Fix parameters
Component/Parameter | Lifetime (a) | Installed capacity (kW/kWh) | Age of installed asset (a)
Charging power | 10 | 0 | 0
Storage capacity / volume | 10 | 0 | 0
Discharging power | 10 | 0 | 0
Charge controller/inverter | 10 | 0 | 0
Parameters
Storage unit | Value | Unit
Min. charge | 20 | %
Max. charge | 100 | %
Inflow efficiency | 95 | %
Inflow C-rate | 1 | fration
Outflow efficiency | 95 | %
Outflow C-rate | 1 | fraction
Self-discharge / Charge loss per timestep | 0 | %/h
Initial charge | None | % | set to “None” if undefined
Optimize additional capacities | Yes | (Yes/No)
Charge controller | Value | Unit
Inverter efficiency | 100 | %
Optimize additional capacities | Yes | (Yes/No)

## LNG storage
LNG Storage
Costs | fix |  | var
| cost | unit | cost | unit
Inflow capacity
CAPEX (investment costs, 1st year) |  | currency |  | currency/m3/h*
OPEX (operational costs, 1st year) |  | currency/m3/a |  | currency/m3**
Storage capacity / volume
CAPEX (investment costs, 1st year) |  | currency |  | currency/m3*
OPEX (operational costs, 1st year) |  | currency/m3/a |  | currency/m3**
Outflow capacity
CAPEX (investment costs, 1st year) |  | currency |  | currency/m3/h*
OPEX (operational costs, 1st year) |  | currency/m3/a |  | currency/m3**
*) related to installed capacity
**) related to gas throughput
Fix parameters
Component/Parameter | Lifetime | Installed capacity | Age of installed asset | Optimize additional capacities
Unit | a | m3 / m3/h | a | Yes/No
Inflow capacity
Storage capacity / volume
Outflow capacity
Technical parameters
Min. storage use |  | %
Max. storage use |  | %
Inflow efficiency |  | %
Outflow efficiency |  | %
Storage loss per timestep |  | %/h
Any pumps connected to this – capacity, costs, demand

## Thermal storage
Thermal storage (Hot water termal storage)
Costs | fix |  | var
| cost | unit | cost | unit
Storage charging stream
CAPEX (investment costs, 1st year) |  | currency |  | currency/kW*
OPEX (operational costs, 1st year) |  | currency/kW/a |  | currency/kWh**
Storage volume
CAPEX (investment costs, 1st year) |  | currency |  | currency/kWh*
OPEX (operational costs, 1st year) |  | currency/kWh/a |  | currency/kWh**
Storage discharging stream
CAPEX (investment costs, 1st year) |  | currency |  | currency/kW*
OPEX (operational costs, 1st year) |  | currency/kW/a |  | currency/kWh**
*) related to installed capacity
**) related to electricity throughput
Fix parameters
Component/Parameter | Lifetime | Installed capacity | Age of installed asset | Optimize additional capacities
Unit | a | kW/kWh | a | Yes/No
Charging stream
Storage capacity / volume
Discharging stream
Technical parameters
Min. volume stored |  | %
Max. volume stored |  | %
Inflow efficiency |  | %
Inflow relative to total capacity |  | fration
Outflow efficiency |  | %
Outflow relative to total capacity |  | fraction
Energy loss per timestep |  | %/h
Any pumps connected to this – capacity, costs, demand

## H2 storage
H2 Storage
Costs | fix |  | var
| cost | unit | cost | unit
Inflow capacity
CAPEX (investment costs, 1st year) |  | currency |  | currency/m3/h*
OPEX (operational costs, 1st year) |  | currency/m3/a |  | currency/m3**
Storage capacity / volume
CAPEX (investment costs, 1st year) |  | currency |  | currency/m3*
OPEX (operational costs, 1st year) |  | currency/m3/a |  | currency/m3**
Outflow capacity
CAPEX (investment costs, 1st year) |  | currency |  | currency/m3/h*
OPEX (operational costs, 1st year) |  | currency/m3/a |  | currency/m3**
*) related to installed capacity
**) related to gas throughput
Fix parameters
Component/Parameter | Lifetime | Installed capacity | Age of installed asset | Optimize additional capacities
Unit | a | m3 / m3/h | a | Yes/No
Inflow capacity
Storage capacity / volume
Outflow capacity
Technical parameters
Min. charge |  | %
Max. charge |  | %
Inflow efficiency |  | %
Outflow efficiency |  | %
Storage loss per timestep |  | %/h
Any pumps connected to this – capacity, costs, demand
Possible: Constraint, so that gas distibution grid only has a definite share of H2 in system.

## Gas Boiler
Gas boiler
Costs | fix |  | var
| cost | unit | cost | unit
CAPEX (investment costs, 1st year) |  | currency |  | currency/kW*
OPEX (operational costs, 1st year) |  | currency/kW/a |  | currency/kWh**
*) related to installed peak thermal capacity
**) related to thermal generation
Fix parameters
Parameter | Value | Unit
Compressor for gas circulation
Liftetime |  | a
Installed capacity |  | kW | (accounting)
Age of installed asset |  | a | for accounting purposes
Optimize additional capacities |  | Yes/No
Technical parameters
Conversion efficiency |  | %
At some point, this could be moddeled through off-set transformer and, thus, with linearized efficiency.

## Electrolyzer
Electrolyzer
Costs | fix |  | var
| cost | unit | cost | unit
CAPEX (investment costs, 1st year) |  | currency |  | currency/kW*
OPEX (operational costs, 1st year) |  | currency/kW/a |  | currency/kWh**
*) related to installed peak capacity
**) related to electricity generation
Fix parameters
Parameter | Value | Unit
Liftetime |  | a
Installed capacity |  | kW
Age of installed asset |  | a | for accounting purposes
Optimize additional capacities |  | Yes/No
Technical data
H2 generation per kWh |  | H2/kWh (el)

## CHP
CHP (Combined heat and power plant)
Costs | fix |  | var
| cost | unit | cost | unit
CAPEX (investment costs, 1st year) |  | currency |  | currency/kW*
OPEX (operational costs, 1st year) |  | currency/kW/a |  | currency/kWh**
*) related to installed peak capacity
**) related to electricity generation
Fix parameters
Parameter | Value | Unit
Compressor for gas circulation
Liftetime |  | a
Installed capacity |  | kW
Age of installed asset |  | a | for accounting purposes
Optimize additional capacities |  | Yes/No
Costs
Charging EV battery |  | currency/kWh | Revenue
Discharging EV battery |  | currency/kWh | Expenditure

## HVAC
HVAC (Heating, ventilation & air conditioning)
This HVAC converts electricity into heat and feeds it into the district heat network. Currently, HVAC that supply the heat/cooling need of one building should be included as electrical demand in the demand profile defined on tab “Electricity”.
Costs | fix |  | var
| cost | unit | cost | unit
CAPEX (investment costs, 1st year) |  | currency |  | currency/kW*
OPEX (operational costs, 1st year) |  | currency/a |  | currency/kWh**
*) related to installed peak thermal capacity
**) related to thermal output
Fix parameters
| Value | Unit
Liftetime |  | a
Installed capacity |  | kW
Age of installed asset |  | a | for accounting purposes
Optimize additional capacities |  | Yes/No
The HVAC system can either be modelled as a flexible plant (A) for dispatch optimization or as a facility with fixed thermal generation and demand (B), to evaluate actual operation.
(A) Coefficient of Performance (COP) timeseries
Parameter | File | Unit
COP |  | kW (therm) / kW (el) | Timeseries, hourly values
First estimation of heat output / power demand based on annual profile of COP, ie. this profile should be calculated beforehand depending on ambient temperature level and required room temperature. If timeseries is unknown, add timeseries with the same value for all periods.
(B) Historical data (assessment of actual operation)
Parameter | File | Unit
Historical data, thermal generation |  | kW | Timeseries, hourly values, absolute generation
Historical data, electricity demand |  | kW | Timeseries, hourly values, absolute generation

## Geothermal electricity plant
Geothermal plant
Costs | fix |  | var
| cost | unit | cost | unit
CAPEX (investment costs, 1st year) |  | currency |  | currency/kW*
OPEX (operational costs, 1st year) |  | currency/kW/a |  | currency/kWh**
*) related to peak thermal output
**) related to thermal output
Fix parameters
| Value | Unit
Liftetime |  | a
Installed capacity |  | kW
Age of installed asset |  | a | for accounting purposes
Optimize additional capacities |  | Yes/No
The geothermal plant can either be modelled as a flexible plant (A) for dispatch optimization or as a facility with fixed thermal generation and demand (B), to evaluate actual operation.
(A) Coefficient of Performance (COP) timeseries
Parameter | File | Unit
COP |  | kW (el) / kW (el) | Timeseries, hourly values
First estimation of heat output / power demand based on annual profile of COP, ie. this profile should be calculated beforehand depending on ambient temperature level and ground water temperature. If timeseries is unknown, add timeseries with the same value for all periods.
(B) Historical data (assessment of actual operation)
Parameter | File | Unit
Historical data, electricity generation |  | kW | Timeseries, hourly values, absolute generation
Historical data, electricity demand |  | kW | Timeseries, hourly values, absolute generation

## Geothermal conversion
Geothermal plant
Costs | fix |  | var
| cost | unit | cost | unit
CAPEX (investment costs, 1st year) |  | currency |  | currency/kW*
OPEX (operational costs, 1st year) |  | currency/kW/a |  | currency/kWh**
*) related to peak thermal output
**) related to thermal output
Fix parameters
| Value | Unit
Liftetime |  | a
Installed capacity |  | kW
Age of installed asset |  | a | for accounting purposes
Optimize additional capacities |  | Yes/No
The geothermal plant can either be modelled as a flexible plant (A) for dispatch optimization or as a facility with fixed thermal generation and demand (B), to evaluate actual operation.
(A) Coefficient of Performance (COP) timeseries
Parameter | File | Unit
COP |  | kW (therm) / kW (el) | Timeseries, hourly values
First estimation of heat output / power demand based on annual profile of COP, ie. this profile should be calculated beforehand depending on ambient temperature level and ground water temperature. If timeseries is unknown, add timeseries with the same value for all periods.
(B) Historical data (assessment of actual operation)
Parameter | File | Unit
Historical data, thermal generation |  | kW | Timeseries, hourly values, absolute generation
Historical data, electricity demand |  | kW | Timeseries, hourly values, absolute generation